## MATERIALS
qt | mu | description | L1 (mm) | L2 (mm) | thk (mm) | notes
2 |  | glass | 500 | 125 | 3
7 |  | polystyrene | 1000 | 500 | 10 | 4 x 830 x 600 + 2 x 556 x 600
13 |  | poplar plywood | 830 | 600 | 5 | 8 x 830 x 600 + 4 x 556 x 600 + 1 x 790 x 560
4 |  | fir strip | 1000 | 97 | 10 | 2 x 780 + 2 x 550
1 |  | tierod M4 | 1000
2 |  | alu profile square hollow | 10 | 10 | 1000
2 |  | adhesive cold sealant | 25 | 5 | 4500
64 |  | screw | 15
12 |  | screw | 50
76 |  | washer | 10
2 | kg | refractory mortar

## 3DPRINT
part | qt | notes | license
spacer1.stl | 20 | top,bottom,front,back | MIT
spacer2.stl | 12 | left/right sides | MIT
spacer3.stl | 2 | door tierod holder | MIT
spacer4.stl | 2 | door fixating with tierod holder | MIT
cable-management.stl | 4 | ambient temp sensor and led wire holder | MIT
mosfet-driver-box | 1 |  | MIT
esp8266 holder | 1 | https://www.thingiverse.com/thing:3010027 | MIT
(load-cell sen10245 bottom holder) | 4 | https://www.thingiverse.com/thing:1100304 | CC BY-NC-SA
load-cell-top.stl | 4 |  | MIT

## ELECTRONICS
category | qt | mu | description | code
fan | 1 |  | FAN 80mm 60mA @5V | ARCTIC F8
fan | 1 |  | resistor 3.3k ohm (5%)
heating | 1 |  | power transformer 24V 150W | MeanWell LRS-150-24
heating | 2 | m | Kanthal A1 AWG34 wire
heating | 4 |  | IRF740PBF mosfet
heating | 4 |  | TO-220 heatsink
heating | 4 |  | EL817 optocoupler
heating | 4 |  | PCB connector 1x2
heating | 4 |  | resistor 330 ohm (5%)
heating | 4 |  | resistor 10k ohm (5%)
led | 1 |  | white led flat 5mm 20mA
led | 1 |  | 2N2222 (1A max)
led | 1 |  | resistor 470 ohm (5%)
led | 1 |  | resistor 180 ohm (5%)
MCU | 1 |  | esp8266 nodemcu v3
power | 1 |  | power adaptor 5V 2A
temp sensor | 4 |  | ds18B20
temp sensor | 1 |  | resistor 4.7k ohm (1%)
weight sensor | 4 |  | loadcell 50kg SEN 10245
weight sensor | 1 |  | LM324N
weight sensor | 1 |  | PCB connector 1x2
weight sensor | 6 |  | resistor 39k (1%)
weight sensor | 1 |  | resistor 390 (5%)